## low-noise-power-probe-bom-pcba
Item | Qty | Reference(s) | Value | Footprint | Datasheet | LCSC | Manufacturer | Part | Substitution permitted?
4 | 9 | C1, C2, C3, C4, C6, C8, C11, C13, C15 | 100n | Capacitor_SMD:C_0402_1005Metric | ~ | C77020 | Murata | GRM155R71H104KE14D | No
5 | 8 | C5, C7, C9, C10, C12, C14, C16, C17 | 4.7u | Capacitor_SMD:C_0805_2012Metric | ~ | C162420 | Murata | GRM21BR61H475KE51L | No
6 | 2 | D1, D2 | CMF04 | Diode_SMD:D_SOD-128 | https://www.mouser.co.uk/datasheet/2/408/CMF04_datasheet_en_20180615-1150848.pdf | C150146 | TOSHIBA | CMF04(TE12L,Q,M) | No
7 | 4 | D3, D4, D5, D6 | Red 1.8V | LED_SMD:LED_0603_1608Metric | https://datasheet.lcsc.com/lcsc/1810181516_Vishay-Intertech-TLMS1000-GS08_C241893.pdf | C241893 | Vishay Intertech | TLMS1000-GS08 | Yes
8 | 2 | D7, D8 | CMS04(TE12L,Q,M) | Diode_SMD:D_SMA | https://datasheet.lcsc.com/lcsc/2008241604_TOSHIBA-CMS04-TE12L-Q-M_C603062.pdf | C603062 | TOSHIBA | CMS04(TE12L,Q,M) | No
9 | 2 | D9, D10 | D22V0S1U2WS-7 | Diode_SMD:D_SOD-323 | https://datasheet.lcsc.com/lcsc/2201101700_Diodes-Incorporated-D22V0S1U2WS-7_C1974624.pdf | C1974624 | Diodes Incorporated | D22V0S1U2WS-7 | Yes
10 | 2 | D11, D12 | ESDA25W | Package_TO_SOT_SMD:SOT-323_SC-70 | https://datasheet.lcsc.com/lcsc/2201201600_STMicroelectronics-ESDA25W_C2935152.pdf | C2935152 | STMicroelectronics | ESDA25W | Yes
11 | 2 | F1, F2 | MINISMDC050F-2 24V 500mA 150ms | Fuse:Fuse_1812_4532Metric | https://datasheet.lcsc.com/lcsc/2108070630_Littelfuse-MINISMDC050F-2_C2649901.pdf | C2649901 | Littelfuse | MINISMDC050F-2 | Yes
13 | 1 | J3 | Barrel_Jack | misc:BarrelJack_Shou_Han_DC050-T_SMT_Horizontal | https://datasheet.lcsc.com/lcsc/1912111437_SHOU-HAN-DC050-T_C431534.pdf | C431534 | Shou Han | DC050-T | Yes
14 | 1 | J4 | USB_C_Receptacle | Connector_USB:USB_C_Receptacle_Molex_105450-0101 | https://datasheet.lcsc.com/lcsc/1811131824_MOLEX-1054500101_C134092.pdf | C134092 | Molex | 1054500101 | Yes
15 | 1 | L1 | 10uH 5% | Inductor_SMD:L_1210_3225Metric | ~ | C2045047 | Murata | LQH32NH100J23L | No
16 | 1 | Q1 | VBI2338 | Package_TO_SOT_SMD:SOT-89-3 | https://datasheet.lcsc.com/lcsc/2308161358_VBsemi-Elec-VBI2338_C416321.pdf | C416321 | VBsemi Elec | VBI2338 | Yes
17 | 2 | R1, R7 | 10R .1% 25ppm/°C | Resistor_SMD:R_0402_1005Metric | ~ | C705629 | Yageo | RT0402BRD0710RL | Yes
18 | 2 | R2, R3 | 50k .1% | Resistor_SMD:R_0603_1608Metric | ~ | C861451 | Yageo | RT0603BRD0750KL | Yes
19 | 3 | R4, R6, R8 | 1k .1% | Resistor_SMD:R_0603_1608Metric | ~ | C110776 | Yageo | RT0603BRD071KL | Yes
20 | 1 | R5 | 5k .1% | Resistor_SMD:R_0603_1608Metric | ~ | C862232 | Yageo | RT0603BRE075KL | Yes
21 | 1 | R9 | 3.3k | Resistor_SMD:R_0603_1608Metric | ~ | C108078 | Yageo | RC0603FR-073K3L | Yes
22 | 1 | R10 | 100k | Resistor_SMD:R_0603_1608Metric | ~ | C14675 | Yageo | RC0603FR-07100KL | Yes
23 | 1 | R11 | 100R | Resistor_SMD:R_0603_1608Metric | ~ | C105588 | Yageo | RC0603FR-07100RL | Yes
24 | 2 | R12, R15 | 22k | Resistor_SMD:R_0603_1608Metric | ~ | C114065 | Yageo | RC0603FR-0722KL | Yes
25 | 1 | R13 | 0R | Resistor_SMD:R_0603_1608Metric | ~ | C192909 | Yageo | AF0603FR-070RL | Yes
26 | 1 | R14 | 6.04k | Resistor_SMD:R_0603_1608Metric | ~ | C141680 | Yageo | RC0603FR-076K04L | Yes
27 | 1 | R20 | 33R | Resistor_SMD:R_0603_1608Metric | ~ | C108661 | Yageo | RC0603FR-0733RL | Yes
31 | 1 | TP5 | +2V5 | rf-connectors:U.FL-Hirose |  | C88374 | Hirose | U.FL-R-SMT-1(80) | Yes
32 | 1 | TP10 | -2V5 | rf-connectors:U.FL-Hirose |  | C88374 | Hirose | U.FL-R-SMT-1(80) | Yes
33 | 1 | TP13 | OFFSET | rf-connectors:U.FL-Hirose |  | C88374 | Hirose | U.FL-R-SMT-1(80) | Yes
34 | 1 | TP14 | U1_OUT | rf-connectors:U.FL-Hirose |  | C88374 | Hirose | U.FL-R-SMT-1(80) | Yes
35 | 1 | TP15 | U2_OUT | rf-connectors:U.FL-Hirose |  | C88374 | Hirose | U.FL-R-SMT-1(80) | Yes
36 | 1 | TP16 | V_UNREG | rf-connectors:U.FL-Hirose |  | C88374 | Hirose | U.FL-R-SMT-1(80) | Yes
37 | 1 | TP17 | +V_BATCHG | rf-connectors:U.FL-Hirose |  | C88374 | Hirose | U.FL-R-SMT-1(80) | Yes
38 | 1 | TP18 | +V_BAT | rf-connectors:U.FL-Hirose |  | C88374 | Hirose | U.FL-R-SMT-1(80) | Yes
39 | 1 | TP19 | -V_BAT | rf-connectors:U.FL-Hirose |  | C88374 | Hirose | U.FL-R-SMT-1(80) | Yes
40 | 1 | U1 | LMP7731 | Package_TO_SOT_SMD:SOT-23-5 | https://www.ti.com/lit/ds/symlink/lmp7731.pdf | C202252 | Texas Instruments | LMP7731MF | No
41 | 1 | U2 | OPA322 | Package_TO_SOT_SMD:SOT-23-5 | https://www.ti.com/lit/ds/symlink/opa322.pdf | C2057408 | Texas Instruments | OPA322AIDBVT | No
42 | 1 | U3 | ADP7142AUJZ-2.5 | Package_TO_SOT_SMD:TSOT-23-5 | https://www.analog.com/media/en/technical-documentation/data-sheets/ADP7142.pdf |  | Texas Instruments | ADP7142AUJZ-2.5 | No
43 | 1 | U4 | MCP73213T-A6SI/MF | Package_DFN_QFN:DFN-10-1EP_3x3mm_P0.5mm_EP1.55x2.48mm | https://ww1.microchip.com/downloads/aemDocuments/documents/OTH/ProductDocuments/DataSheets/20002190D.pdf | C481367 | Microchip Tech | MCP73213T-A6SI/MF | No
44 | 1 | U5 | ADP7182AUJZ-2.5 | Package_TO_SOT_SMD:TSOT-23-5 | https://www.analog.com/media/en/technical-documentation/data-sheets/ADP7182.pdf | C462196 | Analog Devices | ADP7182AUJZ-2.5-R7 | No
45 | 1 | U6 | HUSB238 | Package_DFN_QFN:DFN-10-1EP_3x3mm_P0.5mm_EP1.65x2.38mm | https://en.hynetek.com/uploadfiles/site/219/news/1ad9e8fa-b39c-46a5-a984-152771d4ac69.pdf | C7471904 | Hynetek | HUSB238_002DD | No
46 | 1 | U7 | LM334DT | Package_SO:SO-8_3.9x4.9mm_P1.27mm | https://datasheet.lcsc.com/lcsc/2304140030_STMicroelectronics-LM334DT_C140388.pdf | C140388 | STMicroelectronics | LM334DT | No