## LMP7731 & OPA322
https://github.com/blinken/power-rail-probe
| LMP7731 | OPA322
Input voltage noise density | 2.9 | 8.5 | nV/√Hz
Input current noise density | 2.2 | 0.0006 | pA/√Hz
R2 | 50 | 1 | kΩ
R3 | 50 | 1 | kΩ
R5 | 5 |  | kΩ
Input source resistance | 4.1667 | 0.5 | kΩ
Input noise density due to current | 9.1667 | 0.0003 | nV/√Hz
Input Johnson noise density | 8.2829 | 2.8693 | nV/√Hz
Gain | -1 | -1
Noise density, previous stage |  | 12.6903 | nV/√Hz
Amplifier output noise density | 12.6903 | 15.5412 | nV/√Hz
R7 Johnson noise density | 0.40578 |  | nV/√Hz
Total opamp noise density | 15.5464 |  | nV/√Hz
Low-frequency path bandwidth | 1.25 |  | MHz
1/f noise | 9.5913 |  | µV rms
Amplifier noise | 17.3815 |  | µV rms
Total low-frequency path noise | 19.8521 |  | µV rms
High-frequency path bandwidth | 1000 |  | MHz
R1 Johnson noise density | 0.40578 |  | nV/√Hz
Total high-frequency path noise | 12.8318 |  | µV rms
Total system noise | 23.6382 |  | µV rms

## LMP7731 & TLV9061
https://github.com/blinken/power-rail-probe
| LMP7731 | TLV9061
Input voltage noise density | 2.9 | 16 | nV/√Hz
Input current noise density | 2.2 | 0.023 | pA/√Hz
R2 | 50 | 1 | kΩ
R3 | 50 | 1 | kΩ
R5 | 5 |  | kΩ
Input source resistance | 4.1667 | 0.5 | kΩ
Input noise density due to current | 9.1667 | 0.0115 | nV/√Hz
Input Johnson noise density | 8.2829 | 2.8693 | nV/√Hz
Gain | -1 | -1
Noise density, previous stage |  | 12.6903 | nV/√Hz
Amplifier output noise density | 12.6903 | 20.6223 | nV/√Hz
R7 Johnson noise density | 0.40578 |  | nV/√Hz
Total opamp noise density | 20.6263 |  | nV/√Hz
Low-frequency path bandwidth | 1.25 |  | MHz
1/f noise | 18.0541 |  | µV rms
Amplifier noise | 23.0608 |  | µV rms
Total low-frequency path noise | 29.2874 |  | µV rms
High-frequency path bandwidth | 1000 |  | MHz
R1 Johnson noise density | 0.40578 |  | nV/√Hz
Total high-frequency path noise | 12.8318 |  | µV rms
Total system noise | 31.9752 |  | µV rms